## Beta
drop down menus | [7 empty] | NOTE: The FOV is an arc, not a straight line, this is because to maintain pixel density the radius must be constant
[5 empty] | Camera: | AV10005 | [7 empty] | Reference Chart
English / Imperial | Pick your units: | English / Imperial |  |  | Object Distance: | 375 | Feet | [7 empty] | H | x V
Metric |  | drop down menu |  |  | Horizontal FOV: | 25 | Feet | [7 empty] | 640 | x480
[5 empty] | Angle of Lens: | 3.8197 | Degrees | lenses | Focal Length | AV's Camera model | Optical format | Wide | Tele |  | 1280 | x1024
VGA | [7 empty] | MPL4.0 | 4 | AV1300/10/05/55 | 1/2” | 76.8 |  |  | 1600 | x1200
1.3MP | Known: Pixel Density, Field of View | [8 empty] | AV2100/10/05/55 | 1/2" | 96 |  |  | 1920 | x1080
2MP | Variable: Pixels |  |  | Lenses | Wide (°) | Tele (°) | Fix/Vari |  |  | AV2805 | 1/2.7” | 86 |  |  | 2048 | x1536
1080p |  |  |  | MPL4.0 | 92 |  | Fixed |  |  | AV3100/10/05/55 | 1/2" | 94 |  |  | 2592 | x1944
3MP | Pixel Density: | 30 | Pixels per Foot | MPL6.0 | 57 |  | Fixed |  |  | AV5100/10/05/55 | 1/2.5" | 82 |  |  | 3648 | x2752
5MP | Field of View: | 25 | Feet | MPL8.0 | 45.5 |  | Fixed |  |  | AV10005 | 1/2.3" | 92 |  |  | 6400 | x1200
10MP | Pixels: | 750 | Pixels | MPL4-10 | 81 | 37.5 | Varifocal | MPL6.0 | 6 | AV1300/10/05/55 | 1/ 2” | 48
AV818x |  |  |  | MPL8-16 | 45 | 23 | Varifocal |  |  | AV2100/10/05/55 | 1/2" | 60 |  |  | Sensor | Multiplier | Horizontal |  | Horizontal Field of View (feet)
AV836x | [9 empty] | AV2805 | 1/2.7” | 52 |  | AV13XX | 1/2.5" | 0.8 | 1280 |  | 10 | 20 | 30 | 40 | 50 | 60 | 70 | 80 | 90 | 100 | 110 | 120 | 130 | 140
[10 empty] | AV3100/10/05/55 | 1/2" | 58 |  | AV21XX | 1/2" | 1 | 1600 | Pixels | Horizontal Field of View (feet) 10: pixels per foot
VGA 1/3" | Known: Pixels, Field of View | [8 empty] | AV5100/10/05/55 | 1/2.5" | 51 |  | AV28XX | 1/2.7” | 0.87622 | 1920 | 640 | 64 | 32 | 21.3333 | 16 | 12.8 | 10.6667 | 9.1429 | 8 | 7.1111 | 6.4 | 5.8182 | 5.3333 | 4.9231 | 4.5714
AV1300/10/05/55 | Variable: Pixel Density | [8 empty] | AV10005 | 1/2.3" | 57 |  | AV31XX | 1/2" | 0.97399 | 2048 | 1280 | 128 | 64 | 42.6667 | 32 | 25.6 | 21.3333 | 18.2857 | 16 | 14.2222 | 12.8 | 11.6364 | 10.6667 | 9.8462 | 9.1429
AV2100/10/05/55 | [7 empty] | MPL8.0 | 8 | AV1300/10/05/55 | 1/ 2” | 37.6 |  | AV51XX | 1/2.5" | 0.85355 | 2592 | 1600 | 160 | 80 | 53.3333 | 40 | 32 | 26.6667 | 22.8571 | 20 | 17.7778 | 16 | 14.5455 | 13.3333 | 12.3077 | 11.4286
AV2805 | Field of View: | 65 | Feet | [6 empty] | AV2100/10/05/55 | 1/2" | 47 |  | AV10005 | 1/2.3" | 0.95746 | 3648 | 1920 | 192 | 96 | 64 | 48 | 38.4 | 32 | 27.4286 | 24 | 21.3333 | 19.2 | 17.4545 | 16 | 14.7692 | 13.7143
AV3100/10/05/55 | Pixels/Camera: | 10MP | Pixels | [6 empty] | AV2805 | 1/2.7” | 41.5 | [5 empty] | 2048 | 204.8 | 102.4 | 68.2667 | 51.2 | 40.96 | 34.1333 | 29.2571 | 25.6 | 22.7556 | 20.48 | 18.6182 | 17.0667 | 15.7538 | 14.6286
AV5100/10/05/55 | Pixel Density: | 56.1231 | Pixels per Foot | [6 empty] | AV3100/10/05/55 | 1/2" | 45 | [5 empty] | 2592 | 259.2 | 129.6 | 86.4 | 64.8 | 51.84 | 43.2 | 37.0286 | 32.4 | 28.8 | 25.92 | 23.5636 | 21.6 | 19.9385 | 18.5143
AV10005 | [9 empty] | AV5100/10/05/55 | 1/2.5" | 40 | [5 empty] | 3648 | 364.8 | 182.4 | 121.6 | 91.2 | 72.96 | 60.8 | 52.1143 | 45.6 | 40.5333 | 36.48 | 33.1636 | 30.4 | 28.0615 | 26.0571
AV8180 | [9 empty] | AV10005 | 1/2.3" | 45.5
AV8360 | [7 empty] | MPL4-10 | 4.5-10 | AV1300/10/05/55 | 1/ 2” | 68 | 31.28 | [5 empty] | Horizontal Field of View (feet) 50: Facial Recognition per XXXX software:; Horizontal Field of View (feet) 60: 140
| Known: Pixels, Pixel Density | [8 empty] | AV2100/10/05/55 | 1/2" | 85 | 39.1 | [5 empty] | Horizontal Field of View (feet) 50: Facial Recognition per XXXX software:; Horizontal Field of View (feet) 60: 100
| Variable: Field of View | [8 empty] | AV2805 | 1/2.7” | 73.5 | 34 | [5 empty] | Horizontal Field of View (feet) 50: LRP per XXX software:; Horizontal Field of View (feet) 60: 50
[10 empty] | AV3100/10/05/55 | 1/2" | 83 | 38.5 | [5 empty] | Horizontal Field of View (feet) 50: LRP per XXX software:; Horizontal Field of View (feet) 60: 40
| Pixels/Camera: | 2MP | Pixels | [6 empty] | AV5100/10/05/55 | 1/2.5" | 71.5 | 33.4 | [5 empty] | Horizontal Field of View (feet) 50: Recognition of known person:; Horizontal Field of View (feet) 60: 25
| Pixel Density: | 45 | Pixels per Foot | [6 empty] | AV10005 | 1/2.3" | 81 | 37.5
| Field of View: | 35.5556 | Feet |  |  |  |  | MPL8-16 | 8-16 | AV1300/10/05/55 | 1/ 2” | 37.68 | 19.2
[10 empty] | AV2100/10/05/55 | 1/2" | 47.1 | 24 | [5 empty] | Horizontal Field of View (feet) 10: Lens Calculation; Horizontal Field of View (feet) 30: Lens Option
[10 empty] | AV2805 | 1/2.7” | 41 | 21.2
[10 empty] | AV3100/10/05/55 | 1/2" | 45.5 | 23.7 | [5 empty] | Horizontal Field of View (feet) 10: Angle:; Horizontal Field of View (feet) 20: 3.8197
[10 empty] | AV5100/10/05/55 | 1/2.5" | 40 | 21 | [7 empty] | MPL4.0 | MPL6.0 | MPL8.0 | MPL4-10 | MPL8-16 | 25MM | 35MM | 50MM | 75MM
[10 empty] | AV10005 | 1/2.3" | 45 | 23 | [5 empty] | Horizontal Field of View (feet) 10: 1/2 FOV; Horizontal Field of View (feet) 30: 96; Horizontal Field of View (feet) 40: 60; Horizontal Field of View (feet) 50: 47; Horizontal Field of View (feet) 60: 85; Horizontal Field of View (feet) 70: 47.1
[24 empty] | 39.1 | 24
[10 empty] | Focal length | 8 | mm | [6 empty] | Horizontal Field of View (feet) 10: AV13xx; Horizontal Field of View (feet) 30: 76.8; Horizontal Field of View (feet) 40: 48; Horizontal Field of View (feet) 50: 37.6; Horizontal Field of View (feet) 60: 68; Horizontal Field of View (feet) 70: 37.68
[9 empty] | CCD Size | Unit=mm |  | Angle | [6 empty] | Horizontal Field of View (feet) 10: AV21xx; Horizontal Field of View (feet) 20: 3.8197; Horizontal Field of View (feet) 30: 96; Horizontal Field of View (feet) 40: 60; Horizontal Field of View (feet) 50: 47; Horizontal Field of View (feet) 60: 85; Horizontal Field of View (feet) 70: 47.1
[9 empty] | V | 6.7 | V | 45.443 | [6 empty] | Horizontal Field of View (feet) 10: AV28xx; Horizontal Field of View (feet) 30: 93.5031; Horizontal Field of View (feet) 40: 58.4394; Horizontal Field of View (feet) 50: 45.7776; Horizontal Field of View (feet) 60: 82.7892; Horizontal Field of View (feet) 70: 45.875
[9 empty] | H | 5 | H | 34.708 | [6 empty] | Horizontal Field of View (feet) 10: AV31xx; Horizontal Field of View (feet) 30: 81.9413; Horizontal Field of View (feet) 40: 51.2133; Horizontal Field of View (feet) 50: 40.1171; Horizontal Field of View (feet) 60: 72.5522; Horizontal Field of View (feet) 70: 40.2024
[9 empty] | D | 8.4 | D | 55.3989 | [6 empty] | Horizontal Field of View (feet) 10: AV51xx; Horizontal Field of View (feet) 30: 91.9157; Horizontal Field of View (feet) 40: 57.4473; Horizontal Field of View (feet) 50: 45.0004; Horizontal Field of View (feet) 60: 81.3837; Horizontal Field of View (feet) 70: 45.0961
[19 empty] | AV1000x |  | 84.1176 | 52.5735 | 41.1826 | 74.4791 | 41.2702
Horizontal Field of View (feet)
[19 empty] | 5 | 10 | 15 | 20 | 25 | 30 | 35 | 40 | 45 | 50 | 55 | 60 | 65 | 70
[18 empty] | Pixels | Horizontal Field of View (feet) 5: pixels per foot
[18 empty] | 640 | 128 | 64 | 42.6667 | 32 | 25.6 | 21.3333 | 18.2857 | 16 | 14.2222 | 12.8 | 11.6364 | 10.6667 | 9.8462 | 9.1429
[18 empty] | 1280 | 256 | 128 | 85.3333 | 64 | 51.2 | 42.6667 | 36.5714 | 32 | 28.4444 | 25.6 | 23.2727 | 21.3333 | 19.6923 | 18.2857
[18 empty] | 1600 | 320 | 160 | 106.6667 | 80 | 64 | 53.3333 | 45.7143 | 40 | 35.5556 | 32 | 29.0909 | 26.6667 | 24.6154 | 22.8571
[18 empty] | 1920 | 384 | 192 | 128 | 96 | 76.8 | 64 | 54.8571 | 48 | 42.6667 | 38.4 | 34.9091 | 32 | 29.5385 | 27.4286
[18 empty] | 2048 | 409.6 | 204.8 | 136.5333 | 102.4 | 81.92 | 68.2667 | 58.5143 | 51.2 | 45.5111 | 40.96 | 37.2364 | 34.1333 | 31.5077 | 29.2571
[18 empty] | 2592 | 518.4 | 259.2 | 172.8 | 129.6 | 103.68 | 86.4 | 74.0571 | 64.8 | 57.6 | 51.84 | 47.1273 | 43.2 | 39.8769 | 37.0286
[18 empty] | 3648 | 729.6 | 364.8 | 243.2 | 182.4 | 145.92 | 121.6 | 104.2286 | 91.2 | 81.0667 | 72.96 | 66.3273 | 60.8 | 56.1231 | 52.1143