## AV8360 FOV Calculator
AV836x Field of View |  |  | Calculations:
|  |  |  | Height of the Camera: | 12
| Height of Camera (h): | 12 |  | Height of the Average Person in Field of View: | 6
|  |  |  | Diameter of the Dead Spot below the camera (at the floor): | 5.7619
| Height of Average Person (P): | 6 |  | Distance from camera that the horizon touches the ground: | 76.6304
|  |  |  | Diameter of the Dead Spot below the camera at Height of Person: | 2.8809
| Diameter of Dead Spot at Floor (D): | 5.7619 |  | Distance from camera that the horizon touches Height of Person: | 38.3152
| Diameter of Dead Spot at Height of Person (d): | 2.8809 | Equations:
|  |  | x: | tan(a) = x / H therefore x = H * tan(a)
| Distance from camera Horizontal dead spot touches person (x): | 38.3152 | X: | tan(b) = H / X therefore X = H / tan(b)
|  |  | z: | tan(a) = x / (H-h) therefore x = (H-h) * tan(a)
| Distance to Horizontal dead spot touches ground (y): | 76.6304 | Z: | tan(b) = (H-h) / X therefore X = (H-h) / tan(b)
Parameters / Variables:
** Calculator works for both English and Metric Units ** |  |  | H: | Height of the Camera to the floor (feet) | Input
|  |  | h: | Human Height (feet) | Input
** This is for estimating purposes. Actual results may vary. ** |  |  | a: | angle of dead spot below (degrees) | 13.5
|  |  | b: | angle of dead spot horizon (degrees) | 8.9
Arecont Vision 425 E. Colorado St, 7th Floor, Glendale, CA 91205 +1.818.937.0700 |  |  | x: | radius of dead spot below (feet) | Output
|  |  | X: | radius of dead spot horizon touching floor (feet) | Output
|  |  | z: | radius of dead spot below given h (feet) | Output
|  |  | Z: | radius of dead spot horizon touching h (feet) | Output
25
9
Viewing
Area
h
d
P
x
D
y